## Provision of Coordinates
Provision of PSM coordinates to the Surveyor-General
Please complete this template to upload as part of the provision of coordinates to the Surveyor-General as required by
Notice of the Surveyor-General (No 4) - Placing Permanent Survey Marks and Provision of Information for Permanent Survey Marks 1.7.1 or on a voluntary basis.
* Refer to the link below for minimum survey requirements to achieve required horizontal observation SUs using the horizontal coordination method.
Standard for the Australian Survey Control Network Special Publication 1 (SP1) Intergovernmental Committee on Surveying and Mapping
** No user input is required - Derived PU is calculated using a factor of the Horizontal PU of the control and the SU at upper limits at 95% confidence level as determined by the horizontal coordination method.
| PSM Map Sheet Number | PSM Number | PSM Status | Mark Type | MGA2020 Easting | MGA2020 Northing | AHD Elevation (optional) | Zone | Date of Horizontal Observations | Date of Vertical Observations (optional) | Primary Control Method | Primary Control Horizontal PU | * PSM Coordination Method | Observation SU * | Derived PU ** | Number of Observations (only required for voluntary submissions) | Comments

## Voluntary Provision (hidden)
Voluntary Provision of PSM coordinates to the Surveyor-General
* Refer to the link below for minimum survey requirements to achieve required horizontal observation SUs using the horizontal coordination method.
** Derived PU has been calculated using a factor of the Horizontal PU of the control and the SU at upper limits at 95% confidence level as determined by the horizontal coordination method.
PSM Map Sheet Number | PSM Number | PSM Status | Mark Type | MGA94 Easting | MGA94 Northing | AHD Elevation (optional) | Zone | Date of Horizontal Observations | Date of Vertical Observations (optional) | Control Type | Published Control PSM Horizontal PU | Coordination and / or Heighting Method * | Observation SU * | Number of Observations | Derived PU ** | Comments
Note on O9: THIS CELL IS LOCKED
Note on O10: THIS CELL IS LOCKED
Note on O11: THIS CELL IS LOCKED
Note on O12: THIS CELL IS LOCKED
Note on O13: THIS CELL IS LOCKED
Note on O14: THIS CELL IS LOCKED
Note on O15: THIS CELL IS LOCKED
Note on O16: THIS CELL IS LOCKED
Note on O17: THIS CELL IS LOCKED
Note on O18: THIS CELL IS LOCKED
Note on O19: THIS CELL IS LOCKED
Note on O20: THIS CELL IS LOCKED
Note on O21: THIS CELL IS LOCKED
Note on O22: THIS CELL IS LOCKED
Note on O23: THIS CELL IS LOCKED
Note on O24: THIS CELL IS LOCKED
Note on O25: THIS CELL IS LOCKED
Note on O26: THIS CELL IS LOCKED
Note on O27: THIS CELL IS LOCKED
Note on O28: THIS CELL IS LOCKED
Note on O29: THIS CELL IS LOCKED
Note on O30: THIS CELL IS LOCKED
Note on O31: THIS CELL IS LOCKED
Note on O32: THIS CELL IS LOCKED
Note on O33: THIS CELL IS LOCKED
Note on O34: THIS CELL IS LOCKED
Note on O35: THIS CELL IS LOCKED
Note on O36: THIS CELL IS LOCKED
Note on O37: THIS CELL IS LOCKED
Note on O38: THIS CELL IS LOCKED
Note on O39: THIS CELL IS LOCKED
Note on O40: THIS CELL IS LOCKED
Note on O41: THIS CELL IS LOCKED
Note on O42: THIS CELL IS LOCKED
Note on O43: THIS CELL IS LOCKED
Note on O44: THIS CELL IS LOCKED
Note on O45: THIS CELL IS LOCKED
Note on O46: THIS CELL IS LOCKED
Note on O47: THIS CELL IS LOCKED
Note on O48: THIS CELL IS LOCKED
Note on O49: THIS CELL IS LOCKED
Note on O50: THIS CELL IS LOCKED
Note on O51: THIS CELL IS LOCKED
Note on O52: THIS CELL IS LOCKED
Note on O53: THIS CELL IS LOCKED
Note on O54: THIS CELL IS LOCKED

## Sample Provision
Sample Provision of PSM coordinates to the Surveyor-General
Please complete this template to upload as part of the provision of coordinates to the Surveyor-General as required by
Notice of the Surveyor-General (No 4) - Placing Permanent Survey Marks and Provision of Information for Permanent Survey Marks 1.7.1 or on a voluntary basis.
* Refer to the link below for minimum survey requirements to achieve required horizontal observation SUs using the horizontal coordination method.
Standard for the Australian Survey Control Network Special Publication 1 (SP1) Intergovernmental Committee on Surveying and Mapping
** No user input is required - Derived PU is calculated using a factor of the Horizontal PU of the control and the SU at upper limits at 95% confidence level as determined by the horizontal coordination method.
| PSM Number | PSM Status | Mark Type | MGA2020 Easting | MGA2020 Northing | AHD Elevation (optional) | Zone | Date of Horizontal Observations | Date of Vertical Observations (optional) | Primary Control Method | Primary Control Horizontal PU | * PSM Coordination Method | Observation SU * | Derived PU ** | Number of Observations (only required for voluntary submissions) | Comments
| 652710000 | Placed | PSM WITH PLAQUE | 254635.256 | 6574258.23 |  | 53 | 2018-01-08 |  | AUSPOS (>2 Hours) | 0.016 | Total Station 5" / 3mm | 0.01 | 0.018868
| 65383101 | Found (PU >0.1 or NULL) | PSM WITHOUT PLAQUE | 248632.529 | 6589236.269 | 100.25 | 54 | 2017-12-20 | 2017-12-20 | GNSS CORS RTK | 0.04 | CORS RTK <20 km or Network CORS | 0 | 0.04 | 2 | Voluntary Submission
| 703515076 | Placed | OTHER APPROVED PSM (Note mark type in Comments field) | 264853.394 | 6942269.28 |  | 52 | 2018-07-15 |  | GNSS OWN BASE (RTK or STATIC) | 0.025 | RTK (Own Base <20 km) | 0.04 | 0.04717 |  | Voluntary Submission - Spike in Bitumen
| 662820122 | Placed | MINI PSM | 274536.247 | 6741258.259 |  | 54 | 2018-01-31 |  | Total Station | 0.024 | Total Station 5" / 3mm | 0.01 | 0.026
| 623154896 | Placed | PSM WITH PLAQUE | 216459.285 | 6749513.21 | 55.263 | 53 | 2017-01-08 | 2017-01-08 | AUSPOS (>2 Hours) | 0.012 | RTK (Own Base <20 km) | 0.04 | 0.041761
| 623154896 | Found (PU >0.1 or NULL) | PSM WITH PLAQUE | 474019.563 | 6930752.253 |  | 54 | 2017-09-06 |  | Precise Point Positioning (PPP) Satellite-Delivered Correction Service | 0.05 | Precise Point Positioning (PPP) Satellite-Delivered Correction | 0 | 0.05
| 66282563 | Found (Error Report) | PSM WITH PLAQUE | 248632.529 | 6589236.269 |  | 54 | 2017-12-20 |  | GNSS CORS RTK | 0.04 | Total Station 5" / 3mm | 0.01 | 0.041231
| 662825489 | Placed | DROPPER | 264853.394 | 6942269.28 | 74.365 | 54 | 2018-01-08 | 2018-01-08 | AUSPOS (>2 Hours) | 0.016 | CORS RTK >20 km (VOLUNTARY ONLY) | 0.1 | 0.15 | 1 | Voluntary Submission

## Checks at end (hidden)
| PSM Map Sheet Number | PSM Number | PSM Status | Mark Type | MGA94 Easting | MGA94 Northing | Zone | AHD Elevation (optional) | Date of Horizontal Observations | Date of Vertical Observations (optional) | Control Type | Published Control PSM Horizontal PU | Horizontal Coordination Method | Observation SU * | Derived PU | Number of Observations | Control PSM Used | Published Control MGA94 Easting | Published Control MGA94 Northing | Published Control AHD Elevation (optional) | Published Control PSM Vertical Order | Observed Coordinate for Existing Control MGA94 Easting | Observed Coordinate for Existing Control MGA94 Northing | Observed AHD Elevation of Existing Control | ∆ MGA94 Easting (Observed to Control) | ∆ MGA94 Northing (Observed to Control) | ∆ AHD Elevation (Observed to Control) | Comments
Example | 6628 | 10000 | Placed | PSM WITH PLAQUE | 11111.111 | 22222.222 | 54 | 100 | 2018-03-18 | 2108-03-18 | Connected to Existing Coordinated PSM | 0.015 | CORS RTK (Network CORS Baselines <50km) | #N/A | #N/A | 2 | 6628/12345 | 11125.125 | 22236.26 | 110.63 | 4 | 11125.153 | 22236.275 | 110.53 | 0.028 | 0.015 | -0.1
[11 empty] | Connected to Existing Coordinated PSM | 0.018 | CORS RTK (Network CORS Baselines <50km) | #N/A | #N/A | 2 | 6628/13566 | 12000.523 | 23652.692 | 108.333 | 4 | 12000.532 | 23652.7 | 108.358 | 0.009 | 0.008 | 0.025
[11 empty] | Connected to Existing Coordinated PSM | 0.015 | CORS RTK (Network CORS Baselines <50km) | #N/A | #N/A | 2 | 6628/2225 | 13333.333 | 25362.369 | 100.56 | 3 | 13333.433 | 25362.378 | 100.6 | 0.1 | 0.009 | 0.04
Example | 6527 | 25000 | Placed | PSM WITH PLAQUE | 22222.222 | 33333.333 | 54 | 52.333 | 2018-03-19 | 2018-03-19 | AUSPOS (>2 Hours) | 0.023 | RTK (Own Base with Baselines <10km) | #N/A | #N/A | 4 |  |  |  |  | NA |  |  |  | 0 | 0 | 0
Example | 6539 | 30000 | Found (PU >0.1 or NULL) | PSM WITHOUT PLAQUE | 33333.333 | 44444.444 | 53 | 45.666 | 2018-08-20 | 2018-03-20 | CORS RTK | 0.043 | CORS RTK (Network CORS Baselines <50km) | #N/A | #N/A | 2 | 6539/1000 | 5555.555 | 6666.666 | 25.63 | 4 | 5555.5 | 6666.636 | 25.7 | -0.055 | -0.03 | 0.07
[25 empty] | 0 | 0 | 0
[25 empty] | 0 | 0 | 0
[25 empty] | 0 | 0 | 0
[25 empty] | 0 | 0 | 0
[25 empty] | 0 | 0 | 0
[25 empty] | 0 | 0 | 0
[25 empty] | 0 | 0 | 0
[25 empty] | 0 | 0 | 0
* Refer to the link below for minimum survey requirements to achieve quoted horizontal observation SUs
Standard for the Australian Survey Control Network Special Publication 1 (SP1) ¦ Intergovernmental Committee on Surveying and Mapping
Note on O3: THIS CELL IS LOCKED
Note on P3: THIS CELL IS LOCKED
Note on Z3: THIS CELL IS LOCKED
Note on AA3: THIS CELL IS LOCKED
Note on AB3: THIS CELL IS LOCKED
Note on O4: THIS CELL IS LOCKED
Note on P4: THIS CELL IS LOCKED
Note on Z4: THIS CELL IS LOCKED
Note on AA4: THIS CELL IS LOCKED
Note on AB4: THIS CELL IS LOCKED
Note on O5: THIS CELL IS LOCKED
Note on P5: THIS CELL IS LOCKED
Note on Z5: THIS CELL IS LOCKED
Note on AA5: THIS CELL IS LOCKED
Note on AB5: THIS CELL IS LOCKED
Note on O6: THIS CELL IS LOCKED
Note on P6: THIS CELL IS LOCKED
Note on Z6: THIS CELL IS LOCKED
Note on AA6: THIS CELL IS LOCKED
Note on AB6: THIS CELL IS LOCKED
Note on O7: THIS CELL IS LOCKED
Note on P7: THIS CELL IS LOCKED
Note on Z7: THIS CELL IS LOCKED
Note on AA7: THIS CELL IS LOCKED
Note on AB7: THIS CELL IS LOCKED
Note on O8: THIS CELL IS LOCKED
Note on P8: THIS CELL IS LOCKED
Note on Z8: THIS CELL IS LOCKED
Note on AA8: THIS CELL IS LOCKED
Note on AB8: THIS CELL IS LOCKED
Note on O9: THIS CELL IS LOCKED
Note on P9: THIS CELL IS LOCKED
Note on Z9: THIS CELL IS LOCKED
Note on AA9: THIS CELL IS LOCKED
Note on AB9: THIS CELL IS LOCKED
Note on O10: THIS CELL IS LOCKED
Note on P10: THIS CELL IS LOCKED
Note on Z10: THIS CELL IS LOCKED
Note on AA10: THIS CELL IS LOCKED
Note on AB10: THIS CELL IS LOCKED
Note on O11: THIS CELL IS LOCKED
Note on P11: THIS CELL IS LOCKED
Note on Z11: THIS CELL IS LOCKED
Note on AA11: THIS CELL IS LOCKED
Note on AB11: THIS CELL IS LOCKED
Note on O12: THIS CELL IS LOCKED
Note on P12: THIS CELL IS LOCKED
Note on Z12: THIS CELL IS LOCKED
Note on AA12: THIS CELL IS LOCKED
Note on AB12: THIS CELL IS LOCKED
Note on O13: THIS CELL IS LOCKED
Note on P13: THIS CELL IS LOCKED
Note on Z13: THIS CELL IS LOCKED
Note on AA13: THIS CELL IS LOCKED
Note on AB13: THIS CELL IS LOCKED
Note on O14: THIS CELL IS LOCKED
Note on P14: THIS CELL IS LOCKED
Note on Z14: THIS CELL IS LOCKED
Note on AA14: THIS CELL IS LOCKED
Note on AB14: THIS CELL IS LOCKED
Note on O15: THIS CELL IS LOCKED
Note on P15: THIS CELL IS LOCKED
Note on Z15: THIS CELL IS LOCKED
Note on AA15: THIS CELL IS LOCKED
Note on AB15: THIS CELL IS LOCKED

## Original (hidden)
| PSM Map Sheet Number | PSM Number | PSM Status | Mark Type | MGA94 Easting | MGA94 Northing | Zone | AHD Elevation (optional) | Date of Horizontal Observations | Date of Vertical Observations (optional) | Control Type | Control PSM Used | Published Control MGA94 Easting | Published Control MGA94 Northing | Published Control AHD Elevation (optional) | Published Control PSM Horizontal PU | Published Control PSM Vertical Order | Horizontal Coordination Method | Observation SU * | Derived PU | Number of Observations | Observed Coordinate for Existing Control MGA94 Easting | Observed Coordinate for Existing Control MGA94 Northing | Observed AHD Elevation of Existing Control | ∆ MGA94 Easting (Observed to Control) | ∆ MGA94 Northing (Observed to Control) | ∆ AHD Elevation (Observed to Control) | Comments
Example | 6628 | 10000 | Placed | PSM WITH PLAQUE | 11111.111 | 22222.222 | 54 | 100 | 2018-03-18 | 2108-03-18 | Connected to Existing Coordinated PSM | 6628/12345 | 11125.125 | 22236.26 | 110.63 | 0.015 | 4 | CORS RTK (Network CORS Baselines <50km) | #N/A | #N/A | 2 | 11125.153 | 22236.275 | 110.53 | 0.028 | 0.015 | -0.1
[11 empty] | Connected to Existing Coordinated PSM | 6628/13566 | 12000.523 | 23652.692 | 108.333 | 0.018 | 4 | CORS RTK (Network CORS Baselines <50km) | #N/A | #N/A | 2 | 12000.532 | 23652.7 | 108.358 | 0.009 | 0.008 | 0.025
[11 empty] | Connected to Existing Coordinated PSM | 6628/2225 | 13333.333 | 25362.369 | 100.56 | 0.015 | 3 | CORS RTK (Network CORS Baselines <50km) | #N/A | #N/A | 2 | 13333.433 | 25362.378 | 100.6 | 0.1 | 0.009 | 0.04
Example | 6527 | 25000 | Placed | PSM WITH PLAQUE | 22222.222 | 33333.333 | 54 | 52.333 | 2018-03-19 | 2018-03-19 | AUSPOS (>2 Hours) |  |  |  |  | 0.023 | NA | RTK (Own Base with Baselines <10km) | #N/A | #N/A | 4 |  |  |  | 0 | 0 | 0
Example | 6539 | 30000 | Found (PU >0.1 or NULL) | PSM WITHOUT PLAQUE | 33333.333 | 44444.444 | 53 | 45.666 | 2018-08-20 | 2018-03-20 | CORS RTK | 6539/1000 | 5555.555 | 6666.666 | 25.63 | 0.043 | 4 | CORS RTK (Network CORS Baselines <50km) | #N/A | #N/A | 2 | 5555.5 | 6666.636 | 25.7 | -0.055 | -0.03 | 0.07
[25 empty] | 0 | 0 | 0
[25 empty] | 0 | 0 | 0
[25 empty] | 0 | 0 | 0
[25 empty] | 0 | 0 | 0
[25 empty] | 0 | 0 | 0
[25 empty] | 0 | 0 | 0
[25 empty] | 0 | 0 | 0
[25 empty] | 0 | 0 | 0
* Refer to the link below for minimum survey requirements to achieve quoted horizontal observation SUs
Standard for the Australian Survey Control Network Special Publication 1 (SP1) ¦ Intergovernmental Committee on Surveying and Mapping
Note on T3: THIS CELL IS LOCKED
Note on U3: THIS CELL IS LOCKED
Note on Z3: THIS CELL IS LOCKED
Note on AA3: THIS CELL IS LOCKED
Note on AB3: THIS CELL IS LOCKED
Note on T4: THIS CELL IS LOCKED
Note on U4: THIS CELL IS LOCKED
Note on Z4: THIS CELL IS LOCKED
Note on AA4: THIS CELL IS LOCKED
Note on AB4: THIS CELL IS LOCKED
Note on T5: THIS CELL IS LOCKED
Note on U5: THIS CELL IS LOCKED
Note on Z5: THIS CELL IS LOCKED
Note on AA5: THIS CELL IS LOCKED
Note on AB5: THIS CELL IS LOCKED
Note on T6: THIS CELL IS LOCKED
Note on U6: THIS CELL IS LOCKED
Note on Z6: THIS CELL IS LOCKED
Note on AA6: THIS CELL IS LOCKED
Note on AB6: THIS CELL IS LOCKED
Note on T7: THIS CELL IS LOCKED
Note on U7: THIS CELL IS LOCKED
Note on Z7: THIS CELL IS LOCKED
Note on AA7: THIS CELL IS LOCKED
Note on AB7: THIS CELL IS LOCKED
Note on T8: THIS CELL IS LOCKED
Note on U8: THIS CELL IS LOCKED
Note on Z8: THIS CELL IS LOCKED
Note on AA8: THIS CELL IS LOCKED
Note on AB8: THIS CELL IS LOCKED
Note on T9: THIS CELL IS LOCKED
Note on U9: THIS CELL IS LOCKED
Note on Z9: THIS CELL IS LOCKED
Note on AA9: THIS CELL IS LOCKED
Note on AB9: THIS CELL IS LOCKED
Note on T10: THIS CELL IS LOCKED
Note on U10: THIS CELL IS LOCKED
Note on Z10: THIS CELL IS LOCKED
Note on AA10: THIS CELL IS LOCKED
Note on AB10: THIS CELL IS LOCKED
Note on T11: THIS CELL IS LOCKED
Note on U11: THIS CELL IS LOCKED
Note on Z11: THIS CELL IS LOCKED
Note on AA11: THIS CELL IS LOCKED
Note on AB11: THIS CELL IS LOCKED
Note on T12: THIS CELL IS LOCKED
Note on U12: THIS CELL IS LOCKED
Note on Z12: THIS CELL IS LOCKED
Note on AA12: THIS CELL IS LOCKED
Note on AB12: THIS CELL IS LOCKED
Note on T13: THIS CELL IS LOCKED
Note on U13: THIS CELL IS LOCKED
Note on Z13: THIS CELL IS LOCKED
Note on AA13: THIS CELL IS LOCKED
Note on AB13: THIS CELL IS LOCKED
Note on T14: THIS CELL IS LOCKED
Note on U14: THIS CELL IS LOCKED
Note on Z14: THIS CELL IS LOCKED
Note on AA14: THIS CELL IS LOCKED
Note on AB14: THIS CELL IS LOCKED
Note on T15: THIS CELL IS LOCKED
Note on U15: THIS CELL IS LOCKED
Note on Z15: THIS CELL IS LOCKED
Note on AA15: THIS CELL IS LOCKED
Note on AB15: THIS CELL IS LOCKED

## SDB input (hidden)
Mark No | MarkType | Mark Status | Easting | Northing | Height | Zone | H CoordinationDate | V CoordinationDate | H Fixing | H PositionalUncertainty | H Comment

## Drop Down Tables (hidden)
PSM Coordination Horizontal Method | SU | SDB Input
CORS RTK <20 km or Network CORS | 0 | NTK | CORS RTK <20 km or Network CORS
CORS RTK >20 km (VOLUNTARY ONLY) | 0.1 | NTK | CORS RTK >20 km (VOLUNTARY ONLY)
DIRECT AUSPOS (>2 Hours) | 0 | AUS | RTK (Own Base <20 km)
GNSS STATIC BASELINES (<6 Hours) | 0.03 | GPS | RTK (Own Base >20 km) (VOLUNTARY ONLY)
GNSS STATIC BASELINES (>6 Hours) | 0.015 | GPS | DIRECT AUSPOS (>2 Hours)
Precise Point Positioning (PPP) Satellite-Delivered Correction | 0 | PPP | GNSS STATIC BASELINES (<6 Hours)
RTK (Own Base <20 km) | 0.04 | RTK | GNSS STATIC BASELINES (>6 Hours)
RTK (Own Base >20 km) (VOLUNTARY ONLY) | 0.1 | RTK | Total Station 1" / 1mm
Total Station 1" / 1mm | 0.002 | TER | Total Station 5" / 3mm
Total Station 10" / 5mm | 0.03 | TER | Total Station 10" / 5mm
Total Station 5" / 3mm | 0.01 | TER | Precise Point Positioning (PPP) Satellite-Delivered Correction
Vertical Method
3rd Order Levelling |  | ??
1st Order Levelling |  | ??
GNSS STATIC BASELINES (>6 Hours) |  | GPS
GNSS STATIC BASELINES (<6 Hours) |  | GPS
RTK (Own Base <20km) |  | RTK
CORS RTK <20 km or Network CORS |  | NTK
Precise Point Positioning (PPP) Satellite-Delivered Correction |  | PPP
Primary Control Coordination Method
AUSPOS (>2 Hours) |  | AUS | AUSPOS (>2 Hours)
GNSS CORS RTK |  | NTK | GNSS CORS RTK
GNSS OWN BASE (RTK or STATIC) |  | RTK or GPS | GNSS OWN BASE (RTK or STATIC)
Precise Point Positioning (PPP) Satellite-Delivered Correction Service |  | PPP | Total Station
Total Station |  | TER | Precise Point Positioning (PPP) Satellite-Delivered Correction Service
Mark Type
DROPPER |  | DPR | PSM WITH PLAQUE
OTHER APPROVED PSM (Note mark type in Comments field) |  | OTH | PSM WITHOUT PLAQUE
PSM MINI |  | PSMM | PSM MINI
PSM WITH PLAQUE |  | PSMP | DROPPER
PSM WITHOUT PLAQUE |  | PSM | OTHER APPROVED PSM (Note mark type in Comments field)
Vertical Control Order
1
2
3
4
5
NA
PSM Status
Placed |  | P
Found (PU >0.1 or NULL) |  | F
Found (Error Report) |  | F
Zones
52
53
54

## TRAV Drop Down Tables (hidden)
PSM type
Placed
Found (Uncoordinated)
Found (Error Report)
Control Type
Connect to Existing
AUSPOS (>2 Hours)
Horizontal Method
Total Station 1" / 1mm | 0.002
Total Station 5" / 3mm | 0.01
Total Station 10" / 5mm | 0.03

## TRAVERSING Mandatory Coords (hidden)
I certify that the below PSM coordinates comply with the accuracy requirements of Surveyor-General's Direction 1.3.3
…………………………………………………………….. |  |  | …………………………………………………………………….. |  |  |  | …………………………………………………………………….. |  |  | ……………………………………………… | ……………
Licensed Surveyor Name |  |  | Licensed Surveyor Signature |  |  |  | Company Name |  |  | Lodging Agent Code | Date
Plan No.: |  |  |  |  | Surveyor's Reference:
| …………………………… |  |  |  |  | ………………………………
PSM Number eg 6628/12345 | PSM Status | MGA94 Easting | MGA94 Northing | Zone | Control Type | Control PSM Used eg 6628/12345 | Control MGA94 Easting | Control MGA94 Northing | Published Control PSM PU | Horizontal Coordination Methodology | Observation SU * | Derived PU | Date of Observations | Number of Observations | Observed Coordinate for Existing Control MGA94 Easting | Observed Coordinate for Existing Control MGA94 Northing | Control to Observed ∆ MGA94 Easting | Control to Observed ∆ MGA94 Northing | Comments
* Refer to the link below for minimum survey requirements to achieve quoted horizontal observation SUs
Standard for the Australian Survey Control Network Special Publication 1 (SP1) ¦ Intergovernmental Committee on Surveying and Mapping